## Sheet1
IPETRO PLANT
MASTERFILE EQUIPMENT
TOTAL NO. OF EQUIPMENT: 10 EQUIPMENTS
NO. | EQUIPMENT NO. | PMT NO. | EQUIPMENT DESCRIPTION | PARTS | PHASE | FLUID | MATERIAL INFORMATION |  |  | INSULATION | DESIGN |  | OPERATING
[7 empty] | TYPE | SPEC. | GRADE |  | TEMP. (°C) | PRESSURE (Mpa) | TEMP. (°C) | PRESSURE (Mpa)
1 | V-001 | MLK_PMT_10107_-_H-001 | Cooling of Water on Irrigation of An Absorber | Shell |  | METHANOL (SHELL) / WATER (TUBE) | Carbon Steel | SA-516 | Gr. 70 | N/A | 200 DEG. C | 14.00 kg/cm2 (g) | 150 DEG. C | 10.00 kg/cm2 (g)
|  |  |  | Shell Cover (FLANGE) |  | METHANOL (SHELL) / WATER (TUBE) | Carbon Steel | SA-516 | Gr. 70 | N/A | 200 DEG. C | 14.00 kg/cm2 (g) | 150 DEG. C | 10.00 kg/cm2 (g)
|  |  |  | Tubesheet |  | METHANOL (SHELL) / WATER (TUBE) | Carbon Steel | SA-516 | Gr. 70 | N/A | 200 DEG. C | 14.00 kg/cm2 (g) | 150 DEG. C | 10.00 kg/cm2 (g)
|  |  |  | Head |  | METHANOL (SHELL) / WATER (TUBE) | Carbon Steel | SA-516 | Gr. 70 | N/A | 200 DEG. C | 14.00 kg/cm2 (g) | 150 DEG. C | 10.00 kg/cm2 (g)
|  |  |  | Tube |  | METHANOL (SHELL) / WATER (TUBE) | Not Found | SA-179 |  | N/A | 200 DEG. C | 14.00 kg/cm2 (g) | 150 DEG. C | 10.00 kg/cm2 (g)
|  |  |  | Tie Rods |  | METHANOL (SHELL) / WATER (TUBE) | Carbon Steel | SA-106 | Gr. B | N/A | 200 DEG. C | 14.00 kg/cm2 (g) | 150 DEG. C | 10.00 kg/cm2 (g)
|  |  |  | Baffle/Support Plate |  | METHANOL (SHELL) / WATER (TUBE) | Carbon Steel | SA-516 | Gr. 70 | N/A | 200 DEG. C | 14.00 kg/cm2 (g) | 150 DEG. C | 10.00 kg/cm2 (g)
|  |  |  | Nozzle |  | METHANOL (SHELL) / WATER (TUBE) | Carbon Steel | SA-106 | Gr. B | N/A | 200 DEG. C | 14.00 kg/cm2 (g) | 150 DEG. C | 10.00 kg/cm2 (g)
|  |  |  | Saddle |  | METHANOL (SHELL) / WATER (TUBE) | Carbon Steel | SA-516 | Gr. 70 | N/A | 200 DEG. C | 14.00 kg/cm2 (g) | 150 DEG. C | 10.00 kg/cm2 (g)
|  |  |  | Stiffening Rib |  | METHANOL (SHELL) / WATER (TUBE) | Carbon Steel | SA-516 | Gr. 70 | N/A | 200 DEG. C | 14.00 kg/cm2 (g) | 150 DEG. C | 10.00 kg/cm2 (g)
|  |  |  | Stiffening Ring |  | METHANOL (SHELL) / WATER (TUBE) | Carbon Steel | SA-516 | Gr. 70 | N/A | 200 DEG. C | 14.00 kg/cm2 (g) | 150 DEG. C | 10.00 kg/cm2 (g)
|  |  |  | Lifting Lug |  | METHANOL (SHELL) / WATER (TUBE) | Carbon Steel | SA-516 | Gr. 70 | N/A | 200 DEG. C | 14.00 kg/cm2 (g) | 150 DEG. C | 10.00 kg/cm2 (g)
|  |  |  | Base Plate |  | METHANOL (SHELL) / WATER (TUBE) | Carbon Steel | SA-516 | Gr. 70 | N/A | 200 DEG. C | 14.00 kg/cm2 (g) | 150 DEG. C | 10.00 kg/cm2 (g)
|  |  |  | Anchor Bolt |  | METHANOL (SHELL) / WATER (TUBE) | Stainless Steel Bolting | SA-193 | Gr. B7 | N/A | 200 DEG. C | 14.00 kg/cm2 (g) | 150 DEG. C | 10.00 kg/cm2 (g)
|  |  |  | Hex. Nut |  | METHANOL (SHELL) / WATER (TUBE) | Heavy Hex Nuts | SA-194 | Gr. 2H | N/A | 200 DEG. C | 14.00 kg/cm2 (g) | 150 DEG. C | 10.00 kg/cm2 (g)
|  |  |  | Washer |  | METHANOL (SHELL) / WATER (TUBE) | Not Found | SA-36 |  | N/A | 200 DEG. C | 14.00 kg/cm2 (g) | 150 DEG. C | 10.00 kg/cm2 (g)
|  |  |  | Name Plate |  | METHANOL (SHELL) / WATER (TUBE) | Not Found | SS-316 |  | N/A | 200 DEG. C | 14.00 kg/cm2 (g) | 150 DEG. C | 10.00 kg/cm2 (g)
|  |  |  | Stud Bolt for Flange |  | METHANOL (SHELL) / WATER (TUBE) | Stainless Steel Bolting | SA-193 | Gr. B7 | N/A | 200 DEG. C | 14.00 kg/cm2 (g) | 150 DEG. C | 10.00 kg/cm2 (g)
|  |  |  | Hex. Nut for Flange |  | METHANOL (SHELL) / WATER (TUBE) | Heavy Hex Nuts | SA-194 | Gr. 2H | N/A | 200 DEG. C | 14.00 kg/cm2 (g) | 150 DEG. C | 10.00 kg/cm2 (g)
|  |  |  | Gasket |  | METHANOL (SHELL) / WATER (TUBE) | Not Found | Non Asbestos |  | N/A | 200 DEG. C | 14.00 kg/cm2 (g) | 150 DEG. C | 10.00 kg/cm2 (g)
|  |  |  | Vent / Drain |  | METHANOL (SHELL) / WATER (TUBE) | Carbon Steel | SA-106 | Gr. B | N/A | 200 DEG. C | 14.00 kg/cm2 (g) | 150 DEG. C | 10.00 kg/cm2 (g)
|  |  |  | Tube Support |  | METHANOL (SHELL) / WATER (TUBE) | Carbon Steel | SA-516 | Gr. 70 | N/A | 200 DEG. C | 14.00 kg/cm2 (g) | 150 DEG. C | 10.00 kg/cm2 (g)