## Sheet1
IPETRO PLANT
MASTERFILE EQUIPMENT
TOTAL NO. OF EQUIPMENT: 10 EQUIPMENTS
NO. | EQUIPMENT NO. | PMT NO. | EQUIPMENT DESCRIPTION | PARTS | PHASE | FLUID | MATERIAL INFORMATION |  |  | INSULATION | DESIGN |  | OPERATING
[7 empty] | TYPE | SPEC. | GRADE |  | TEMP. (°C) | PRESSURE (Mpa) | TEMP. (°C) | PRESSURE (Mpa)
1 | V-001 | MLK_PMT_10102_-_V-002 |  | PLATE 157X600X5MM SHELL TO BE ROLLED |  | DMSO | Not Found | SA 240 | 316L | N/A | 100 °C | 1.1 Bar G | 100 °C | 1.0 Bar G
2 | V-001 | MLK_PMT_10102_-_V-002 |  | DISH HEAD 8MM THK TO BE FORMED T.0 2:1 TYPE |  | DMSO | Not Found | SA 240 | 316L | N/A | 100 °C | 1.1 Bar G | 100 °C | 1.0 Bar G
3 | V-001 | MLK_PMT_10102_-_V-002 |  | SEAMLESS PIPE DN50 X 8T SCH 40S |  | DMSO | Not Found | SA 312 | TP 316L | N/A | 100 °C | 1.1 Bar G | 100 °C | 1.0 Bar G
4 | V-001 | MLK_PMT_10102_-_V-002 |  | SEAMLESS PIPE DN25 X 100 SCH 40S |  | DMSO | Not Found | SA 312 | TP 316L | N/A | 100 °C | 1.1 Bar G | 100 °C | 1.0 Bar G
5 | V-001 | MLK_PMT_10102_-_V-002 |  | SEAMLESS PIPE DN150 X 112 SCH 40S |  | DMSO | Not Found | SA 312 | TP 316L | N/A | 100 °C | 1.1 Bar G | 100 °C | 1.0 Bar G
6 | V-001 | MLK_PMT_10102_-_V-002 |  | FLANGE DN50 CLASS 150 WNRF SCH 40S |  | DMSO | Not Found | SA 182 | F316L | N/A | 100 °C | 1.1 Bar G | 100 °C | 1.0 Bar G
7 | V-001 | MLK_PMT_10102_-_V-002 |  | FLANGE DN25 CLASS 150 WNRF SCH 40S |  | DMSO | Not Found | SA 182 | F316L | N/A | 100 °C | 1.1 Bar G | 100 °C | 1.0 Bar G
8 | V-001 | MLK_PMT_10102_-_V-002 |  | FLANGE DN150 CLASS 150 WNRF SCH 40S |  | DMSO | Not Found | SA 182 | F316L | N/A | 100 °C | 1.1 Bar G | 100 °C | 1.0 Bar G
9 | V-001 | MLK_PMT_10102_-_V-002 |  | BASE PLATE 150 X 150 X 5THK |  | DMSO | Not Found | SA 240 | 316L | N/A | 100 °C | 1.1 Bar G | 100 °C | 1.0 Bar G
10 | V-001 | MLK_PMT_10102_-_V-002 |  | LIFTING LUG PLATE 120 X 80 X 6THK |  | DMSO | Not Found | SA 240 | 316L | N/A | 100 °C | 1.1 Bar G | 100 °C | 1.0 Bar G
11 | V-001 | MLK_PMT_10102_-_V-002 |  | DOUBLER PLATE 120 X 150 X 12.7THK |  | DMSO | Not Found | SA 240 | 316L | N/A | 100 °C | 1.1 Bar G | 100 °C | 1.0 Bar G
12 | V-001 | MLK_PMT_10102_-_V-002 |  | EQUAL ANGLE BAR 3" X 3" X 1/4" THK |  | DMSO | Not Found | SA 240 | 316L | N/A | 100 °C | 1.1 Bar G | 100 °C | 1.0 Bar G
13 | V-001 | MLK_PMT_10102_-_V-002 |  | EARTHING LUG |  | DMSO | Not Found | SA 240 | 316L | N/A | 100 °C | 1.1 Bar G | 100 °C | 1.0 Bar G