## Sheet1
IPETRO PLANT
MASTERFILE EQUIPMENT
TOTAL NO. OF EQUIPMENT: 10 EQUIPMENTS
NO. | EQUIPMENT NO. | PMT NO. | EQUIPMENT DESCRIPTION | PARTS | PHASE | FLUID | MATERIAL INFORMATION |  |  | INSULATION | DESIGN |  | OPERATING
[7 empty] | TYPE | SPEC. | GRADE |  | TEMP. (°C) | PRESSURE (Mpa) | TEMP. (°C) | PRESSURE (Mpa)
1 | V-001 | MLK PMT 10103 - V-003 |  | Shell & Dished End |  | CONDENSATE | Not Found | SA-516 | 70 | N/A | 200 deg C | 1000 kPaG | 185 deg C | 1000 kPaG
2 | V-001 | MLK PMT 10103 - V-003 |  | Flange, Manhole Flange and Cover |  | CONDENSATE | Not Found | SA-105 | Not Found | N/A | 200 deg C | 1000 kPaG | 185 deg C | 1000 kPaG
3 | V-001 | MLK PMT 10103 - V-003 |  | Pipe |  | CONDENSATE | Not Found | SA-106 | Gr.B | N/A | 200 deg C | 1000 kPaG | 185 deg C | 1000 kPaG
4 | V-001 | MLK PMT 10103 - V-003 |  | Socket |  | CONDENSATE | Not Found | SA-105 | Not Found | N/A | 200 deg C | 1000 kPaG | 185 deg C | 1000 kPaG
5 | V-001 | MLK PMT 10103 - V-003 |  | Reinforced Plate |  | CONDENSATE | Not Found | SA-516 | 70 | N/A | 200 deg C | 1000 kPaG | 185 deg C | 1000 kPaG
6 | V-001 | MLK PMT 10103 - V-003 |  | Legs |  | CONDENSATE | Not Found | S275JR | Not Found | N/A | 200 deg C | 1000 kPaG | 185 deg C | 1000 kPaG
7 | V-001 | MLK PMT 10103 - V-003 |  | Pressure Retaining Bolt & Nut |  | CONDENSATE | Not Found | SA-193 / SA-194 | B7 / 2H | N/A | 200 deg C | 1000 kPaG | 185 deg C | 1000 kPaG
8 | V-001 | MLK PMT 10103 - V-003 |  | External Fittings Bolt & Nut |  | CONDENSATE | Not Found | JIS G3507 | Not Found | N/A | 200 deg C | 1000 kPaG | 185 deg C | 1000 kPaG