## Sheet1
IPETRO PLANT
MASTERFILE EQUIPMENT
TOTAL NO. OF EQUIPMENT: 10 EQUIPMENTS
NO. | EQUIPMENT NO. | PMT NO. | EQUIPMENT DESCRIPTION | PARTS | PHASE | FLUID | MATERIAL INFORMATION |  |  | INSULATION | DESIGN |  | OPERATING
[7 empty] | TYPE | SPEC. | GRADE |  | TEMP. (°C) | PRESSURE (Mpa) | TEMP. (°C) | PRESSURE (Mpa)
1 | V-001 | MLK_PMT_10102_-_V-002 |  | Shell Plate |  | DMSO | Not Found | SA-240M | 316L | N/A | 100 °C | 1.1 BarG | 100 °C | 1.0 BarG
|  |  |  | Dish Head |  | DMSO | Not Found | SA-240M | 316L | N/A | 100 °C | 1.1 BarG | 100 °C | 1.0 BarG
|  |  |  | Seamless Pipe DN50 |  | DMSO | Not Found | SA-312M | TP 316L | N/A | 100 °C | 1.1 BarG | 100 °C | 1.0 BarG
|  |  |  | Seamless Pipe DN25 |  | DMSO | Not Found | SA-312M | TP 316L | N/A | 100 °C | 1.1 BarG | 100 °C | 1.0 BarG
|  |  |  | Seamless Pipe DN150 |  | DMSO | Not Found | SA-312M | TP 316L | N/A | 100 °C | 1.1 BarG | 100 °C | 1.0 BarG
|  |  |  | Flange DN50 WNRF |  | DMSO | Not Found | SA-182M | F316L | N/A | 100 °C | 1.1 BarG | 100 °C | 1.0 BarG
|  |  |  | Flange DN25 WNRF |  | DMSO | Not Found | SA-182M | F316L | N/A | 100 °C | 1.1 BarG | 100 °C | 1.0 BarG
|  |  |  | Flange DN150 WNRF |  | DMSO | Not Found | SA-182M | F316L | N/A | 100 °C | 1.1 BarG | 100 °C | 1.0 BarG
|  |  |  | Base Plate |  | DMSO | Not Found | SA-240M | Gr. 304 | N/A | 100 °C | 1.1 BarG | 100 °C | 1.0 BarG
|  |  |  | Lifting Lug Plate |  | DMSO | Not Found | SA-240M | Gr. 304 | N/A | 100 °C | 1.1 BarG | 100 °C | 1.0 BarG
|  |  |  | Doubler Plate |  | DMSO | Not Found | SA-240M | Gr. 304 | N/A | 100 °C | 1.1 BarG | 100 °C | 1.0 BarG
|  |  |  | Equal Angle Bar |  | DMSO | Not Found | SA-240M | Gr. 304 | N/A | 100 °C | 1.1 BarG | 100 °C | 1.0 BarG
|  |  |  | Earthing Lug |  | DMSO | Not Found | SA-240M | Gr. 304 | N/A | 100 °C | 1.1 BarG | 100 °C | 1.0 BarG