## Sheet1
IPETRO PLANT
MASTERFILE EQUIPMENT
TOTAL NO. OF EQUIPMENT: 10 EQUIPMENTS
NO. | EQUIPMENT NO. | PMT NO. | EQUIPMENT DESCRIPTION | PARTS | PHASE | FLUID | MATERIAL INFORMATION |  |  | INSULATION | DESIGN |  | OPERATING
[7 empty] | TYPE | SPEC. | GRADE |  | TEMP. (°C) | PRESSURE (Mpa) | TEMP. (°C) | PRESSURE (Mpa)
1 | V-001 | MLK_PMT_10103_-_V-003 | Hot Water System | Shell & Dished End |  | CONDENSATE | Carbon Steel | SA-516 | 70 | N/A | 200°C | 1,000 kPaG | 185°C | 1,000 kPaG
|  |  |  | Flange, Manhole Flange and Cover |  | CONDENSATE | Carbon Steel | SA-105 |  | N/A | 200°C | 1,000 kPaG | 185°C | 1,000 kPaG
|  |  |  | Pipe |  | CONDENSATE | Carbon Steel | SA-106 | B | N/A | 200°C | 1,000 kPaG | 185°C | 1,000 kPaG
|  |  |  | Socket |  | CONDENSATE | Carbon Steel | SA-105 |  | N/A | 200°C | 1,000 kPaG | 185°C | 1,000 kPaG
|  |  |  | Reinforced Plate |  | CONDENSATE | Carbon Steel | SA-516 | 70 | N/A | 200°C | 1,000 kPaG | 185°C | 1,000 kPaG
|  |  |  | Legs |  | CONDENSATE | Structural Steel | S275JR | JR | N/A | 200°C | 1,000 kPaG | 185°C | 1,000 kPaG
|  |  |  | Pressure Retaining Bolt & Nut |  | CONDENSATE | Stainless Steel Bolting | SA-193 / SA-194 | B7 / 2H | N/A | 200°C | 1,000 kPaG | 185°C | 1,000 kPaG
|  |  |  | External Fittings |  | CONDENSATE | Carbon Steel | JIS G3507 |  | N/A | 200°C | 1,000 kPaG | 185°C | 1,000 kPaG