## Sheet1
IPETRO PLANT
MASTERFILE EQUIPMENT
TOTAL NO. OF EQUIPMENT: 10 EQUIPMENTS
NO. | EQUIPMENT NO. | PMT NO. | EQUIPMENT DESCRIPTION | PARTS | PHASE | FLUID | MATERIAL INFORMATION |  |  | INSULATION | DESIGN |  | OPERATING
[7 empty] | TYPE | SPEC. | GRADE |  | TEMP. (°C) | PRESSURE (Mpa) | TEMP. (°C) | PRESSURE (Mpa)
1 | V-001 | MLK_PMT_10103_-_V-003 | Air Receiver | SHELL & DISHED END |  | CONDENSATE | Not Found | A/SA 516 Gr.70 | 70 | N/A | 200°C | 1,000 kPaG | 185°C | 1,000 kPaG
|  |  |  | FLANGE, MANHOLE FLANGE AND COVER |  | CONDENSATE | Not Found | A/SA 105 | None | N/A | 200°C | 1,000 kPaG | 185°C | 1,000 kPaG
|  |  |  | PIPE |  | CONDENSATE | Not Found | A/SA 106 Gr.B (Sch40) & (Sch80) | B | N/A | 200°C | 1,000 kPaG | 185°C | 1,000 kPaG
|  |  |  | SOCKET |  | CONDENSATE | Not Found | A/SA 105 | None | N/A | 200°C | 1,000 kPaG | 185°C | 1,000 kPaG
|  |  |  | REINFORCED PLATE |  | CONDENSATE | Not Found | A/SA 516 Gr.70 | 70 | N/A | 200°C | 1,000 kPaG | 185°C | 1,000 kPaG
|  |  |  | LEGS |  | CONDENSATE | Structural Steel | S275JR | None | N/A | 200°C | 1,000 kPaG | 185°C | 1,000 kPaG
|  |  |  | BOLT & NUT (PRESSURE RETAINING) |  | CONDENSATE | Stainless Steel Bolting | SA193 B7 / SA194 2H | B7/2H | N/A | 200°C | 1,000 kPaG | 185°C | 1,000 kPaG
|  |  |  | BOLT & NUT (EXTERNAL FITTINGS) |  | CONDENSATE | Carbon Steel | JIS G3507 | None | N/A | 200°C | 1,000 kPaG | 185°C | 1,000 kPaG