## Sheet1
IPETRO PLANT
MASTERFILE EQUIPMENT
TOTAL NO. OF EQUIPMENT: 10 EQUIPMENTS
NO. | EQUIPMENT NO. | PMT NO. | EQUIPMENT DESCRIPTION | PARTS | PHASE | FLUID | MATERIAL INFORMATION |  |  | INSULATION | DESIGN |  | OPERATING
[7 empty] | TYPE | SPEC. | GRADE |  | TEMP. (°C) | PRESSURE (Mpa) | TEMP. (°C) | PRESSURE (Mpa)
1 | V-001 | MLK_PMT_10102_-_V-002 | Air Receiver | Shell | Not Found | DMSO | Stainless Steel | SA 240 M | 316L | YES | 100 °C | 1.1 BarG | 100 °C | 1.0 BarG
|  |  |  | Head |  | DMSO | Stainless Steel | SA 240 M | 316L | YES | 100 °C | 1.1 BarG | 100 °C | 1.0 BarG
|  |  |  | Pipe (Nozzle N5A/N5B) |  | DMSO | Stainless Steel | SA 312 M TP | 316L | YES | 100 °C | 1.1 BarG | 100 °C | 1.0 BarG
|  |  |  | Pipe (Nozzle N3/N4) |  | DMSO | Stainless Steel | SA 312 M TP | 316L | YES | 100 °C | 1.1 BarG | 100 °C | 1.0 BarG
|  |  |  | Pipe (Nozzle N1/N2) |  | DMSO | Stainless Steel | SA 312 M TP | 316L | YES | 100 °C | 1.1 BarG | 100 °C | 1.0 BarG
|  |  |  | Flange (for DN50 nozzles) |  | DMSO | Stainless Steel | SA 182 M | F316L | YES | 100 °C | 1.1 BarG | 100 °C | 1.0 BarG
|  |  |  | Flange (for DN25 nozzles) |  | DMSO | Stainless Steel | SA 182 M | F316L | YES | 100 °C | 1.1 BarG | 100 °C | 1.0 BarG
|  |  |  | Flange (for DN150 nozzles) |  | DMSO | Stainless Steel | SA 182 M | F316L | YES | 100 °C | 1.1 BarG | 100 °C | 1.0 BarG
|  |  |  | Doubler Plate (Nozzle Reinforcement) |  | DMSO | Stainless Steel | SA 240 M | Gr 304 | YES | 100 °C | 1.1 BarG | 100 °C | 1.0 BarG