## Sheet1
IPETRO PLANT
MASTERFILE EQUIPMENT
TOTAL NO. OF EQUIPMENT: 10 EQUIPMENTS
NO. | EQUIPMENT NO. | PMT NO. | EQUIPMENT DESCRIPTION | PARTS | PHASE | FLUID | MATERIAL INFORMATION |  |  | INSULATION | DESIGN |  | OPERATING
[7 empty] | TYPE | SPEC. | GRADE |  | TEMP. (°C) | PRESSURE (Mpa) | TEMP. (°C) | PRESSURE (Mpa)
1 | V-001 | MLK_PMT_10104_-_V-004 | Expansion Tank | SHELL PLATE | Not Found | HOT WATER | Stainless Steel | ASTM A240 | 304L | 100mm (HOT INSULATION) | 120 C | 4 BarG | 90 C | 1 BarG
|  |  |  | ELLIPSOIDAL HEAD |  | HOT WATER | Stainless Steel | ASTM A240 | 304L | 100mm (HOT INSULATION) | 120 C | 4 BarG | 90 C | 1 BarG
|  |  |  | FLANGE |  | HOT WATER | Stainless Steel | ASTM A182 | F304L | 100mm (HOT INSULATION) | 120 C | 4 BarG | 90 C | 1 BarG
|  |  |  | NECK |  | HOT WATER | Stainless Steel | ASTM A312 | TP304L | 100mm (HOT INSULATION) | 120 C | 4 BarG | 90 C | 1 BarG
|  |  |  | NECK |  | HOT WATER | Stainless Steel | ASTM A240 | 304L | 100mm (HOT INSULATION) | 120 C | 4 BarG | 90 C | 1 BarG