## Sheet1
IPETRO PLANT
MASTERFILE EQUIPMENT
TOTAL NO. OF EQUIPMENT: 10 EQUIPMENTS
NO. | EQUIPMENT NO. | PMT NO. | EQUIPMENT DESCRIPTION | PARTS | PHASE | FLUID | MATERIAL INFORMATION |  |  | INSULATION | DESIGN |  | OPERATING
[7 empty] | TYPE | SPEC. | GRADE |  | TEMP. (°C) | PRESSURE (Mpa) | TEMP. (°C) | PRESSURE (Mpa)
1 | V-001 | MLK_PMT_10102_-_V-002 | Air Receiver | Tube Bundle |  | DMS0 | Stainless Steel | SA 240 M | 316L | N/A | 100 °C | 1.1 BarG | 100 °C | 1.0 BarG
|  |  |  | Shell |  | DMS0 | Stainless Steel | SA 240 M | 316L | N/A | 100 °C | 1.1 BarG | 100 °C | 1.0 BarG
|  |  |  | Channel |  | DMS0 | Stainless Steel | SA 240 M | 316L | N/A | 100 °C | 1.1 BarG | 100 °C | 1.0 BarG
|  |  |  | Bottom Channel |  | DMS0 | Stainless Steel | SA 240 M | 316L | N/A | 100 °C | 1.1 BarG | 100 °C | 1.0 BarG
|  |  |  | Head |  | DMS0 | Stainless Steel | SA 312 TP | 316L | N/A | 100 °C | 1.1 BarG | 100 °C | 1.0 BarG
|  |  |  | Top Head |  | DMS0 | Stainless Steel | SA 312 TP | 316L | N/A | 100 °C | 1.1 BarG | 100 °C | 1.0 BarG
|  |  |  | Bottom Head |  | DMS0 | Stainless Steel | SA 312 TP | 316L | N/A | 100 °C | 1.1 BarG | 100 °C | 1.0 BarG
|  |  |  | Pipe |  | DMS0 | Stainless Steel | SA 312 TP | 316L | N/A | 100 °C | 1.1 BarG | 100 °C | 1.0 BarG
|  |  |  | Socket |  | DMS0 | Stainless Steel | SA 182 M | F316L | N/A | 100 °C | 1.1 BarG | 100 °C | 1.0 BarG
|  |  |  | Reinforced Plate |  | DMS0 | Stainless Steel | SA 182 M | F316L | N/A | 100 °C | 1.1 BarG | 100 °C | 1.0 BarG
|  |  |  | Legs |  | DMS0 | Stainless Steel | SA 182 M | F316L | N/A | 100 °C | 1.1 BarG | 100 °C | 1.0 BarG
|  |  |  | Pressure Retaining Bolt |  | DMS0 | Stainless Steel | SA 240 M | 304 | N/A | 100 °C | 1.1 BarG | 100 °C | 1.0 BarG
|  |  |  | External Fittings |  | DMS0 | Stainless Steel | SA 240 M | 304 | N/A | 100 °C | 1.1 BarG | 100 °C | 1.0 BarG
|  |  |  | Tube Bundle |  | DMS0 | Stainless Steel | SA 240 M | 304 | N/A | 100 °C | 1.1 BarG | 100 °C | 1.0 BarG
|  |  |  | Channel |  | DMS0 | Stainless Steel | SA 240 M | 304 | N/A | 100 °C | 1.1 BarG | 100 °C | 1.0 BarG
|  |  |  | Top Channel |  | DMS0 | Stainless Steel | SA 240 M | 304 | N/A | 100 °C | 1.1 BarG | 100 °C | 1.0 BarG