## Sheet1
IPETRO PLANT
MASTERFILE EQUIPMENT
TOTAL NO. OF EQUIPMENT: 10 EQUIPMENTS
NO. | EQUIPMENT NO. | PMT NO. | EQUIPMENT DESCRIPTION | PARTS | PHASE | FLUID | MATERIAL INFORMATION |  |  | INSULATION | DESIGN |  | OPERATING
[7 empty] | TYPE | SPEC. | GRADE |  | TEMP. (°C) | PRESSURE (Mpa) | TEMP. (°C) | PRESSURE (Mpa)
1 | V-001 | MLK_PMT_10101_-_V-001 |  | SHELL | Gas | WATER / STEAM | Carbon Steel | SA-516 | 70 | Yes | 100 DEG. C | 10 BARG | 80 DEG. C | 8.0 BARG
|  |  |  | TOP HEAD |  | WATER / STEAM | Carbon Steel | SA-516 | 70 | Yes | 100 DEG. C | 10 BARG | 80 DEG. C | 8.0 BARG
|  |  |  | BOTTOM HEAD |  | WATER / STEAM | Carbon Steel | SA-516 | 70 | Yes | 100 DEG. C | 10 BARG | 80 DEG. C | 8.0 BARG
|  |  |  | FULL COUPLING |  | WATER / STEAM | Carbon Steel | SA-105 |  | Yes | 100 DEG. C | 10 BARG | 80 DEG. C | 8.0 BARG
|  |  |  | FULL COUPLING |  | WATER / STEAM | Carbon Steel | SA-105 |  | Yes | 100 DEG. C | 10 BARG | 80 DEG. C | 8.0 BARG